## BMS_P (hidden)
MessageIDHex | CANType | Message Name | Message Size | Transmitter | SendType | CycleTime | SignalName | MultiplexorType | MultiplexValue | StartBit (LSB) | (MSB) | Signal Size | ByteOrder | ValueType | Factor | Offset | Minimum Physical | Maximum Physical | InitialValue Physical | InvalidHex | Unit | Comment | Meaning | Receiving Nodes
0x1818D0F3 | ExtendedCAN | BMS_1 | 8 | BMS | FixedPeriodic | 10 | [17 empty] | VCU
[7 empty] | BMS_Voltage | Normal Signal |  | 0 | 15 | 16 | Intel | Unsigned | 0.1 | 0 | 0 | 1500 | 0 | FFFF | 伏 | 动力电池电压
[7 empty] | BMS_Current | Normal Signal |  | 16 | 31 | 16 | Intel | Unsigned | 0.1 | -1000 | -1000 | 1000 | 0 | FFFF | 安 | 动力电池电流
[7 empty] | BMS_BattSOC | Normal Signal |  | 32 | 39 | 8 | Intel | Unsigned | 0.4 | 0 | 0 | 100 | 0 | FF | % | 动力电池SOC
[7 empty] | BMS_Error_Level | Normal Signal |  | 52 | 55 | 4 | Intel | Unsigned | 1 | 0 | 0 | 15 | 0 |  | bit | BMS故障等级 无故障：模块状态良好 轻微故障：模块存在需要仪表提示司机注意的故障 一般故障：模块存在需要整车降低动力输出、缓慢小心驾驶的故障 严重故障：模块存在需要整车尽快靠边停车，不可再继续驾驶的故障 致命故障：模块存在需要整车立即断高压并停车的故障 | 0 " 预留，不处理" 1 " 四级故障，轻微故障" 2 " 三级故障，一般故障" 3 " 二级故障，严重故障" 4 " 一级故障，致命故障"
0x1819D0F3 | ExtendedCAN | BMS_2 | 8 | BMS | FixedPeriodic | 100 | [17 empty] | VCU
[7 empty] | BMS_MinCellU | Normal Signal |  | 0 | 15 | 16 | Intel | Unsigned | 0.001 | 0 | 0 | 10 | 0 | FFFF | 伏 | 电池单体最低电压
[7 empty] | BMS_MaxCellU | Normal Signal |  | 16 | 31 | 16 | Intel | Unsigned | 0.001 | 0 | 0 | 10 | 0 | FFFF | 伏 | 电池单体最高电压
[7 empty] | BMS_MinCellU_index | Normal Signal |  | 48 | 55 | 8 | Intel | Unsigned | 1 | 1 | 1 | 128 | 1 |  | 箱 | 电池单体最低电压箱号
[7 empty] | BMS_MaxCellU_index | Normal Signal |  | 56 | 63 | 8 | Intel | Unsigned | 1 | 1 | 1 | 128 | 1 |  | 箱 | 电池单体最高电压箱号
0x1829D0F3 | ExtendedCAN | BMS_3 | 8 | BMS | FixedPeriodic | 100 | [17 empty] | VCU
[7 empty] | BMS_ChrgNum | Normal Signal |  | 0 | 15 | 16 | Intel | Unsigned | 1 | 0 | 0 | 50000 | 0 |  |  | 电池充电次数 | 完成一次完整充电过程计数加一
[7 empty] | BMS_BalanceNum | Normal Signal |  | 16 | 31 | 16 | Intel | Unsigned | 1 | 0 | 0 | 50000 | 0 |  |  | 电池均衡次数 | 每次得电后发生均衡计数加一
[7 empty] | BMS_MinBattT | Normal Signal |  | 32 | 39 | 8 | Intel | Unsigned | 1 | -40 | -40 | 125 | 20 | FF | 摄氏度 | 电池单体最低温度
[7 empty] | BMS_MaxBattT | Normal Signal |  | 40 | 47 | 8 | Intel | Unsigned | 1 | -40 | -40 | 125 | 20 | FF | 摄氏度 | 电池单体最高温度
[7 empty] | BMS_MinBattT_index | Normal Signal |  | 48 | 55 | 8 | Intel | Unsigned | 1 | 1 | 1 | 128 | 1 |  | 箱 | 电池单体最低温度箱号
[7 empty] | BMS_MaxBattT_index | Normal Signal |  | 56 | 63 | 8 | Intel | Unsigned | 1 | 1 | 1 | 128 | 1 |  | 箱 | 电池单体最高温度箱号
0x181AD0F3 | ExtendedCAN | BMS_4 | 8 | BMS | FixedPeriodic | 100 | [17 empty] | VCU
[7 empty] | BMS_MaxDischrgCrrt | Normal Signal |  | 0 | 15 | 16 | Intel | Unsigned | 0.1 | 0 | 0 | 2000 | 0 | FFFF | 安 | 电池最大可放电电流
[7 empty] | BMS_MaxRefuelCrrt | Normal Signal |  | 16 | 31 | 16 | Intel | Unsigned | 0.1 | 0 | 0 | 2000 | 0 | FFFF | 安 | 车辆运行时，电池可允许的最大回馈电流
[7 empty] | BMS_MinDischrgU | Normal Signal |  | 32 | 47 | 16 | Intel | Unsigned | 0.1 | 0 | 0 | 1500 | 0 | FFFF | 伏 | BMS发送最低允许放电的电压，若电池电压低于此值，则需限制放电
[7 empty] | BMS_MaxChargU | Normal Signal |  | 48 | 63 | 16 | Intel | Unsigned | 0.1 | 0 | 0 | 1500 | 0 | FFFF | 伏 | 最大允许充电电压
0x181BD0F3 | ExtendedCAN | BMS_5 | 8 | BMS | FixedPeriodic | 100 | [17 empty] | VCU
[7 empty] | BMS_Too_HOT | Normal Signal |  | 46 | 46 | 1 | Intel | Unsigned | 1 | 0 | 0 | 1 | 0 |  | bit | 电池温度过高 | 0 " 无故障" 1 " 故障"
[7 empty] | BMS_Too_Cold | Normal Signal |  | 11 | 11 | 1 | Intel | Unsigned | 1 | 0 | 0 | 1 | 0 |  | bit | 电池温度过低 | 0 " 无故障" 1 " 故障"
[7 empty] | BMS_CurrDischatoomuch | Normal Signal |  | 45 | 45 | 1 | Intel | Unsigned | 1 | 0 | 0 | 1 | 0 |  | bit | 放电电流过大 | 0 " 无故障" 1 " 故障"
[7 empty] | BMS_CurrChargtoomuch | Normal Signal |  | 44 | 44 | 1 | Intel | Unsigned | 1 | 0 | 0 | 1 | 0 |  | bit | 充电电流过大 | 0 " 无故障" 1 " 故障"
[7 empty] | BMS_SOC_Low | Normal Signal |  | 43 | 43 | 1 | Intel | Unsigned | 1 | 0 | 0 | 1 | 0 |  | bit | SOC过低 | 0 " 无故障" 1 " 故障"
[7 empty] | BMS_SOC_High | Normal Signal |  | 10 | 10 | 1 | Intel | Unsigned | 1 | 0 | 0 | 1 | 0 |  | bit | SOC过高 | 0 " 无故障" 1 " 故障"
[7 empty] | BMS_ModuleV_Low | Normal Signal |  | 41 | 41 | 1 | Intel | Unsigned | 1 | 0 | 0 | 1 | 0 |  | bit | BMS单体电压过低 | 0 " 无故障" 1 " 故障"
[7 empty] | BMS_ModuleV_High | Normal Signal |  | 40 | 40 | 1 | Intel | Unsigned | 1 | 0 | 0 | 1 | 0 |  | bit | BMS单体电压过高 | 0 " 无故障" 1 " 故障"
[7 empty] | BMS_TempurNotBalanced | Normal Signal |  | 51 | 51 | 1 | Intel | Unsigned | 1 | 0 | 0 | 1 | 0 |  | bit | 电池温度不均衡 | 0 " 无故障" 1 " 故障"
[7 empty] | BMS_VoltNotBalanced | Normal Signal |  | 50 | 50 | 1 | Intel | Unsigned | 1 | 0 | 0 | 1 | 0 |  | bit | 电池电压不均衡 | 0 " 无故障" 1 " 故障"
[7 empty] | BMS_TotalVolt_Too_LOW | Normal Signal |  | 49 | 49 | 1 | Intel | Unsigned | 1 | 0 | 0 | 1 | 0 |  | bit | 电池总电压过低 | 0 " 无故障" 1 " 故障"
[7 empty] | BMS_TotalVolt_Too_HIGH | Normal Signal |  | 48 | 48 | 1 | Intel | Unsigned | 1 | 0 | 0 | 1 | 0 |  | bit | 电池总电压过高 | 0 " 无故障" 1 " 故障"
[7 empty] | BMS_CAN_Error | Normal Signal |  | 0 | 0 | 1 | Intel | Unsigned | 1 | 0 | 0 | 1 | 0 |  | bit | BMS的CAN通讯故障 | 0 " 无故障" 1 " 故障"
[7 empty] | BMS_Contractor_Error | Normal Signal |  | 1 | 1 | 1 | Intel | Unsigned | 1 | 0 | 0 | 1 | 0 |  | bit | 接触器粘连故障 | 0 " 无故障" 1 " 故障"
[7 empty] | BMS_PreCharge_Error | Normal Signal |  | 2 | 2 | 1 | Intel | Unsigned | 1 | 0 | 0 | 1 | 0 |  | bit | 预充失败报警 | 0 " 无故障" 1 " 故障"
[7 empty] | BMS_SyS_Connect_Error | Normal Signal |  | 3 | 3 | 1 | Intel | Unsigned | 1 | 0 | 0 | 1 | 0 |  | bit | 系统连接故障报警 | 0 " 无故障" 1 " 故障"
[7 empty] | BMS_Relay_Open_Error | Normal Signal |  | 4 | 4 | 1 | Intel | Unsigned | 1 | 0 | 0 | 1 | 0 |  | bit | 接触器开路报警 | 0 " 无故障" 1 " 故障"
[7 empty] | BMS_StringU_Error | Normal Signal |  | 5 | 5 | 1 | Intel | Unsigned | 1 | 0 | 0 | 1 | 0 |  | bit | Strings之间电压不均衡 | 0 " 无故障" 1 " 故障"
[7 empty] | BMS_String1_CAN_Error | Normal Signal |  | 6 | 6 | 1 | Intel | Unsigned | 1 | 0 | 0 | 1 | 0 |  | bit | String1内网通讯故障报警 | 0 " 无故障" 1 " 故障"
[7 empty] | BMS_String2_CAN_Error | Normal Signal |  | 7 | 7 | 1 | Intel | Unsigned | 1 | 0 | 0 | 1 | 0 |  | bit | String2内网通讯故障报警 | 0 " 无故障" 1 " 故障"
[7 empty] | BMS_Charge_CAN_Error | Normal Signal |  | 8 | 8 | 1 | Intel | Unsigned | 1 | 0 | 0 | 1 | 0 |  | bit | 充电网通讯故障报警 | 0 " 无故障" 1 " 故障"
[7 empty] | BMS_OUT_CAN_Error | Normal Signal |  | 9 | 9 | 1 | Intel | Unsigned | 1 | 0 | 0 | 1 | 0 |  | bit | 外网通讯故障报警 | 0 " 无故障" 1 " 故障"
0x18F101F4 | ExtendedCAN | BMS_6 | 8 | BMS | FixedPeriodic | 100 | [17 empty] | VCU
[7 empty] | BMS_Isolated_Resister | Normal Signal |  | 0 | 7 | 8 | Intel | Unsigned | 1 | 0 | 0 | 255 | 0 | FF |  | BMS绝缘电阻 当电池的绝缘电阻高于500欧姆每伏特的时候，发送0； 当电池的绝缘电阻低于500欧姆每伏特但高于100欧姆每伏特的时候，发送1； 当电池的绝缘电阻低于100欧姆每伏特的时候，发送2； | 0 " 绝缘电阻高于500欧姆每伏" 1 " 绝缘电阻低于500欧姆每伏特但高于100欧姆每伏特" 2 " 绝缘电阻低于100欧姆每伏特"
[7 empty] | BMS_Isolated_Resister_P2G | Normal Signal |  | 8 | 23 | 16 | Intel | Unsigned | 1 | 0 | 0 | 65000 | 0 | FFFF | kΩ | 绝缘电阻，正极对地
[7 empty] | BMS_Isolated_Resister_N2G | Normal Signal |  | 24 | 39 | 16 | Intel | Unsigned | 1 | 0 | 0 | 65000 | 0 | FFFF | kΩ | 绝缘电阻，负极对地
[7 empty] | BMS_MaxDischrgCrrt_Num | Normal Signal |  | 40 | 47 | 8 | Intel | Unsigned | 1 | 0 | 0 | 255 | 0 |  |  | 动力电池达到最大放电电流次数 | 发生一次放电过流计数加一
[7 empty] | BMS_MaxRefuelCrrt_Num | Normal Signal |  | 48 | 55 | 8 | Intel | Unsigned | 1 | 0 | 0 | 255 | 0 |  |  | 动力电池达到最大反馈电流次数 | 发生一次回馈过流计数加一
[7 empty] | BMS_MinDischrgU_Num | Normal Signal |  | 56 | 63 | 8 | Intel | Unsigned | 1 | 0 | 0 | 255 | 0 |  |  | 动力电池限制放电次数 | 发生一次总系统欠压计数加一
0x18FF2BF4 | ExtendedCAN | BMS_7 | 8 | BMS | FixedPeriodic | 100 | [17 empty] | VCU
[7 empty] | BMS_MaiRlySts | Normal Signal |  | 0 | 0 | 1 | Intel | Unsigned | 1 | 0 | 0 | 1 | 0 |  | bit | 主驱接触器状态 | 0 " 断开" 1 " 闭合"
[7 empty] | BMS_MaiRly_StsSJ | Normal Signal |  | 8 | 8 | 1 | Intel | Unsigned | 1 | 0 | 0 | 1 | 0 |  | bit | 主驱接触器烧结状态 | 0 " 未烧结" 1 " 烧结"
[7 empty] | BMS_MaiRly_PreCha_Sts | Normal Signal |  | 1 | 1 | 1 | Intel | Unsigned | 1 | 0 | 0 | 1 | 0 |  | bit | 主驱预充接触器状态 | 0 " 断开" 1 " 闭合"
[7 empty] | BMS_MaiRly_PreCha_StsSJ | Normal Signal |  | 9 | 9 | 1 | Intel | Unsigned | 1 | 0 | 0 | 1 | 0 |  | bit | 主驱预充接触器烧结状态 | 0 " 未烧结" 1 " 烧结"
[7 empty] | BMS_AssiRlySts | Normal Signal |  | 2 | 2 | 1 | Intel | Unsigned | 1 | 0 | 0 | 1 | 0 |  | bit | 辅驱接触器状态 | 0 " 断开" 1 " 闭合"
[7 empty] | BMS_AssiRlyStsSJ | Normal Signal |  | 10 | 10 | 1 | Intel | Unsigned | 1 | 0 | 0 | 1 | 0 |  | bit | 辅驱接触器烧结状态 | 0 " 未烧结" 1 " 烧结"
[7 empty] | BMS_AssiRly_PreCha_Sts | Normal Signal |  | 3 | 3 | 1 | Intel | Unsigned | 1 | 0 | 0 | 1 | 0 |  | bit | 辅驱预充接触器状态 | 0 " 断开" 1 " 闭合"
[7 empty] | BMS_AssiRly_PreCha_StsSJ | Normal Signal |  | 11 | 11 | 1 | Intel | Unsigned | 1 | 0 | 0 | 1 | 0 |  | bit | 辅驱预充接触器烧结状态 | 0 " 未烧结" 1 " 烧结"
[7 empty] | BMS_Neg_RlySts_1 | Normal Signal |  | 4 | 4 | 1 | Intel | Unsigned | 1 | 0 | 0 | 1 | 0 |  | bit | 主负接触器一状态，每个电池包一个 | 0 " 断开" 1 " 闭合"
[7 empty] | BMS_Neg_RlySts_1SJ | Normal Signal |  | 12 | 12 | 1 | Intel | Unsigned | 1 | 0 | 0 | 1 | 0 |  | bit | 主负接触器一烧结状态，每个电池包一个 | 0 " 未烧结" 1 " 烧结"
[7 empty] | BMS_Neg_RlySts_2 | Normal Signal |  | 5 | 5 | 1 | Intel | Unsigned | 1 | 0 | 0 | 1 | 0 |  | bit | 主负接触器二状态，每个电池包一个 | 0 " 断开" 1 " 闭合"
[7 empty] | BMS_Neg_RlySts_2SJ | Normal Signal |  | 13 | 13 | 1 | Intel | Unsigned | 1 | 0 | 0 | 1 | 0 |  | bit | 主负接触器二烧结状态，每个电池包一个 | 0 " 未烧结" 1 " 烧结"
[7 empty] | BMS_FastChrg_RlySts_1 | Normal Signal |  | 18 | 18 | 1 | Intel | Unsigned | 1 | 0 | 0 | 1 | 0 |  | bit | 快充接触器一状态，每个电池包一个 | 0 " 断开" 1 " 闭合"
[7 empty] | BMS_FastChrg_RlySts_1SJ | Normal Signal |  | 19 | 19 | 1 | Intel | Unsigned | 1 | 0 | 0 | 1 | 0 |  | bit | 快充接触器一烧结状态，每个电池包一个 (如无法判断，则默认为0) | 0 " 未烧结" 1 " 烧结"
[7 empty] | BMS_FastChrg_RlySts_2 | Normal Signal |  | 20 | 20 | 1 | Intel | Unsigned | 1 | 0 | 0 | 1 | 0 |  | bit | 快充接触器二状态，每个电池包一个 | 0 " 断开" 1 " 闭合"
[7 empty] | BMS_FastChrg_RlySts_2SJ | Normal Signal |  | 21 | 21 | 1 | Intel | Unsigned | 1 | 0 | 0 | 1 | 0 |  | bit | 快充接触器二烧结状态，每个电池包一个 (如无法判断，则默认为0) | 0 " 未烧结" 1 " 烧结"
[7 empty] | BMS_OilPump_Sts | Normal Signal |  | 16 | 16 | 1 | Intel | Unsigned | 1 | 0 | 0 | 1 | 0 |  | bit | 电池包冷却水泵继电器状态 | 0 " 断开" 1 " 闭合"
[7 empty] | BMS_Fan_Sts | Normal Signal |  | 17 | 17 | 1 | Intel | Unsigned | 1 | 0 | 0 | 1 | 0 |  | bit | 电池包冷却风扇继电器状态 | 0 " 断开" 1 " 闭合"
[7 empty] | BMS_CC2_Sts | Normal Signal |  | 24 | 24 | 1 | Intel | Unsigned | 1 | 0 | 0 | 1 | 0 |  | bit | BMS监测到的充电枪状态 | 0 " 无效" 1 " 有效"
0x18FF2CF4 | ExtendedCAN | BMS_8 | 8 | BMS | FixedPeriodic | 10 | [9 empty] | ` | [7 empty] | VCU
[7 empty] | BMS_MaxDischrgPwr | Normal Signal |  | 0 | 7 | 8 | Intel | Unsigned | 2 | 0 | 0 | 500 | 0 | FF | 千瓦 | 电池最大可放电功率
[7 empty] | BMS_MaxRefuelPwr | Normal Signal |  | 8 | 15 | 8 | Intel | Unsigned | 2 | 0 | 0 | 500 | 0 | FF | 千瓦 | 车辆运行时，电池可允许的最大回馈功率
[7 empty] | BMS_ChrgEnergy | Normal Signal |  | 32 | 47 | 16 | Intel | Unsigned | 0.1 | 0 | 0 | 5000 | 0 |  | Ah | 电池累计充电电量（以天为单位）
[7 empty] | BMS_RemainEnergy | Normal Signal |  | 48 | 63 | 16 | Intel | Unsigned | 0.01 | 0 | 0 | 500 | 0 |  | kWh | 动力电池剩余能量 | 必须要有，误差大也可以接受
0x18FF2DF4 | ExtendedCAN | BMS_9 | 8 | BMS | FixedPeriodic | 100 | [17 empty] | VCU
[7 empty] | BMS_ChrgSts | Normal Signal |  | 32 | 35 | 4 | Intel | Unsigned | 1 | 0 | 0 | 15 | 15 | 15 | bit | 电池充电状态，充电过程中BMS发送电池系统的状态信息，供其他模块判断 | 0 "未充电" 1 " 充电中" 2 " 充电结束" 3 " 禁止充电"
[7 empty] | BMS_SelfCheck_Sts | Normal Signal |  | 36 | 39 | 4 | Intel | Unsigned | 1 | 0 | 0 | 15 | 15 | 15 | bit | BMS自检状态 | 0 "预留" 1 "自检OK"
[7 empty] | BMS_String1_Voltage | Normal Signal |  | 0 | 15 | 16 | Intel | Unsigned | 0.1 | 0 | 0 | 1500 | 0 | FFFF | 伏 | String1累计电压
[7 empty] | BMS_String2_Voltage | Normal Signal |  | 16 | 31 | 16 | Intel | Unsigned | 0.1 | 0 | 0 | 1500 | 0 | FFFF | 伏 | String2累计电压
Note on T1: Le, Viet Hung: GenSigStartValue = (InitialValue - Offset) / Factor

## DCDC _P (hidden)
MessageIDHex | CANType | MessageName | Message Size | Transmitter | SendType | CycleTime | SignalName | MultiplexorType | MultiplexValue | StartBit (LSB) | (MSB) | SignalSize | ByteOrder | ValueType | Factor | Offset | Minimum Physical | Maximum Physical | InitialValue Physical | InvalidHex | Unit | Comment | Meaning | Receiving Nodes
0x18FF12F7 | ExtendedCAN | DCDC_1 | 8 | DCDC | FixedPeriodic | 500 | [17 empty] | VCU
[7 empty] | DCDCOut_Volt | Normal Signal |  | 0 | 15 | 16 | Intel | Unsigned | 0.1 | 0 | 0 | 1000 | 0 | FFFF | V | DCDC输出电压值
[7 empty] | DCDCOut_Cur | Normal Signal |  | 16 | 31 | 16 | Intel | Unsigned | 0.1 | 0 | 0 | 500 | 0 | FFFF | A | DCDC输出电流值
[7 empty] | DCDCInput_Cutoff | Normal Signal |  | 35 | 35 | 1 | Intel | Unsigned | 1 | 0 | 0 | 1 | 1 |  | bit | DCDC输入状态 | 0 " DCDC输入未切断" 1 " DCDC输入切断 "
[7 empty] | DCDCOutP_Cutoff | Normal Signal |  | 34 | 34 | 1 | Intel | Unsigned | 1 | 0 | 0 | 1 | 1 |  | bit | DCDC输出状态 | 0 " DCDC输入未切断 " 1 " DCDC输入切断 "
[7 empty] | DCDC_Status | Normal Signal |  | 32 | 33 | 2 | Intel | Unsigned | 1 | 0 | 0 | 3 | 0 |  | bit | DCDC工作状态 | 0 " DCDC停机 " 1 " DCDC充电中 " 2 " DCDC充电完成 " 3 " 保留 "
[7 empty] | DCDC_manFaultCode | Normal Signal |  | 40 | 47 | 8 | Intel | Unsigned | 1 | 0 | 0 | 255 | 0 |  | bit | DCDC厂家自定义故障码
[7 empty] | DCDC_FaultLevel | Normal Signal |  | 48 | 51 | 4 | Intel | Unsigned | 1 | 0 | 0 | 15 | 0 |  | bit | DCDC故障等级 无故障：模块状态良好 轻微故障：模块存在需要仪表提示司机注意的故障 一般故障：模块存在需要整车降低动力输出、缓慢小心驾驶的故障 严重故障：模块存在需要整车尽快靠边停车，不可再继续驾驶的故障 致命故障：模块存在需要整车立即断高压并停车的故障 | 0 " 预留，不处理" 1 " 无故障" 2 " 一级故障，轻微故障" 3 " 二级故障，一般故障" 4 " 三级故障，严重故障" 5 " 四级故障，致命故障"
0x18FF02F7 | ExtendedCAN | DCDC_2 | 8 | DCDC | FixedPeriodic | 500 | [17 empty] | VCU
[7 empty] | Year | Normal Signal |  | 0 | 7 | 8 | Intel | Unsigned | 1 | 0 | 0 | 255 | 0 |  | year | 版本编译年份
[7 empty] | Month | Normal Signal |  | 8 | 15 | 8 | Intel | Unsigned | 1 | 0 | 0 | 255 | 0 |  | month | 版本编译月份
[7 empty] | Day | Normal Signal |  | 16 | 23 | 8 | Intel | Unsigned | 1 | 0 | 0 | 255 | 0 |  | day | 版本编译日期
[7 empty] | Version | Normal Signal |  | 24 | 31 | 8 | Intel | Unsigned | 1 | 0 | 0 | 255 | 0 |  |  | 版本编译号
0x18FF03F7 | ExtendedCAN | DCDC_3 | 8 | DCDC | FixedPeriodic | 500 | [17 empty] | VCU
[7 empty] | DCDCInput_Cur | Normal Signal |  | 0 | 15 | 16 | Intel | Unsigned | 0.1 | -1000 | -1000 | 1000 | 0 | FFFF | A | DCDC输入电流
[7 empty] | DCDCInput_Volt | Normal Signal |  | 16 | 31 | 16 | Intel | Unsigned | 0.1 | 0 | 0 | 1000 | 0 | FFFF | V | DCDC输入电压

## DCAC_Brk_P (hidden)
MessageIDHex | CANType | MessageName | Message Size | Transmitter | SendType | CycleTime | SignalName | MultiplexorType | MultiplexValue | StartBit (LSB) | (MSB) | SignalSize | ByteOrder | ValueType | Factor | Offset | Minimum Physical | Maximum Physical | InitialValue Physical | InvalidHex | Unit | Comment | Meaning | Receiving Nodes
0x18FF0CF9 | ExtendedCAN | AirPump_DCAC_1 | 8 | AirPresPumpDCAC | FixedPeriodic | 500 | [17 empty] | VCU
[7 empty] | AirPresPumpOut_Uphase_Volt | Normal Signal |  | 0 | 15 | 16 | Intel | Unsigned | 0.1 | 0 | 0 | 1000 | 0 | FFFF | V | 气泵DCAC 输出U相电压
[7 empty] | AirPresPumpOut_Uphase_Cur | Normal Signal |  | 16 | 31 | 16 | Intel | Unsigned | 0.1 | 0 | 0 | 500 | 0 | FFFF | A | 气泵DCAC 输出U相电流
[7 empty] | AirPresPumpDCACInput_Cutoff | Normal Signal |  | 35 | 35 | 1 | Intel | Unsigned | 1 | 0 | 0 | 1 | 1 |  | bit | 气泵DCAC输入状态 | 0 " 气泵DCAC未切断" 1 " 气泵DCAC切断 "
[7 empty] | AirPresPumpDCACOutP_Cutoff | Normal Signal |  | 34 | 34 | 1 | Intel | Unsigned | 1 | 0 | 0 | 1 | 1 |  | bit | 气泵DCAC输出状态 | 0 " 气泵DCAC未切断" 1 " 气泵DCAC切断 "
[7 empty] | AirPresPumpDCAC_Status | Normal Signal |  | 32 | 33 | 2 | Intel | Unsigned | 1 | 0 | 0 | 3 | 0 |  | bit | 气泵DCAC工作状态 | 0 " 气泵DCAC停机 " 1 " 气泵DCAC充电中 " 2 " 气泵DCAC充电完成 " 3 " 保留 "
[7 empty] | AirPrePumpDCAC_manFaultCode | Normal Signal |  | 40 | 47 | 8 | Intel | Unsigned | 1 | 0 | 0 | 255 | 0 |  | bit | 气泵DCAC厂家自定义故障码
[7 empty] | AirPresPumpDCAC_FaultLevel | Normal Signal |  | 48 | 51 | 4 | Intel | Unsigned | 1 | 0 | 0 | 15 | 0 |  | bit | 气泵DCAC故障等级 无故障：模块状态良好 轻微故障：模块存在需要仪表提示司机注意的故障 一般故障：模块存在需要整车降低动力输出、缓慢小心驾驶的故障 严重故障：模块存在需要整车尽快靠边停车，不可再继续驾驶的故障 致命故障：模块存在需要整车立即断高压并停车的故障 | 0 " 预留，不处理" 1 " 无故障" 2 " 一级故障，轻微故障" 3 " 二级故障，一般故障" 4 " 三级故障，严重故障" 5 " 四级故障，致命故障"
[7 empty] | AirPresPumpDCAC_Temp | Normal Signal |  | 56 | 63 | 8 | Intel | Unsigned | 1 | -40 | -40 | 210 | 40 | FF | ℃ | 气泵DCAC散热器温度
0x18FF0DF9 | ExtendedCAN | AirPump_DCAC_2 | 8 | AirPresPumpDCAC | FixedPeriodic | 500 | [6 empty] | Intel | [10 empty] | VCU
[7 empty] | AirPresPumpOut_Vphase_Volt | Normal Signal |  | 0 | 15 | 16 | Intel | Unsigned | 0.1 | 0 | 0 | 1000 | 0 | FFFF | V | 气泵DCAC 输出V相电压
[7 empty] | AirPresPumpOut_Vphase_Cur | Normal Signal |  | 16 | 31 | 16 | Intel | Unsigned | 0.1 | 0 | 0 | 500 | 0 | FFFF | A | 气泵DCAC 输出V相电流
[7 empty] | AirPresPumpOut_Wphase_Volt | Normal Signal |  | 32 | 47 | 16 | Intel | Unsigned | 0.1 | 0 | 0 | 1000 | 0 | FFFF | V | 气泵DCAC 输出W相电压
[7 empty] | AirPresPumpOut_Wphase_Cur | Normal Signal |  | 48 | 63 | 16 | Intel | Unsigned | 0.1 | 0 | 0 | 500 | 0 | FFFF | A | 气泵DCAC 输出W相电流
0x18FF0EF9 | ExtendedCAN | AirPump_DCAC_3 | 8 | DCAC_Version | FixedPeriodic | 500 | [17 empty] | VCU
[7 empty] | Year | Normal Signal |  | 0 | 7 | 8 | Intel | Unsigned | 1 | 0 | 0 | 255 | 0 |  | year | 版本编译年份
[7 empty] | Month | Normal Signal |  | 8 | 15 | 8 | Intel | Unsigned | 1 | 0 | 0 | 255 | 0 |  | month | 版本编译月份
[7 empty] | Day | Normal Signal |  | 16 | 23 | 8 | Intel | Unsigned | 1 | 0 | 0 | 255 | 0 |  | day | 版本编译日期
[7 empty] | Version | Normal Signal |  | 24 | 31 | 8 | Intel | Unsigned | 1 | 0 | 0 | 255 | 0 |  |  | 版本编译号
0x18FF0FF9 | ExtendedCAN | AirPump_DCAC_4 | 8 | AirPresPumpDCAC | FixedPeriodic | 500 | [17 empty] | VCU
[7 empty] | AirPresPumpInput_Cur | Normal Signal |  | 0 | 15 | 16 | Intel | Unsigned | 0.1 | -1000 | -1000 | 1000 | 0 | FFFF | A | 气泵DCAC输入电流
[7 empty] | AirPresPumpInput_Volt | Normal Signal |  | 16 | 31 | 16 | Intel | Unsigned | 0.1 | 0 | 0 | 1000 | 0 | FFFF | V | 气泵DCAC输入电压

## DCAC_Steer_P (hidden)
MessageIDHex | CANType | MessageName | Message Size | Transmitter | SendType | CycleTime | SignalName | MultiplexorType | MultiplexValue | StartBit (LSB) | (MSB) | SignalSize | ByteOrder | ValueType | Factor | Offset | Minimum Physical | Maximum Physical | InitialValue Physical | InvalidHex | Unit | Comment | Meaning | Receiving Nodes
0x18FF0AF8 | ExtendedCAN | OilPump_DCAC_1 | 8 | OilPump_DCAC | FixedPeriodic | 500 | [17 empty] | VCU
[7 empty] | OilPumpOut_Uphase_Volt | Normal Signal |  | 0 | 15 | 16 | Intel | Unsigned | 0.1 | 0 | 0 | 1000 | 0 | FFFF | V | 油泵DCAC 输出U相电压
[7 empty] | OilPumpOut_Uphase_Cur | Normal Signal |  | 16 | 31 | 16 | Intel | Unsigned | 0.1 | 0 | 0 | 500 | 0 | FFFF | A | 油泵DCAC 输出U相电流
[7 empty] | OilPumpDCACInput_Cutoff | Normal Signal |  | 35 | 35 | 1 | Intel | Unsigned | 1 | 0 | 0 | 1 | 1 |  | bit | 油泵DCAC输入状态 | 0 " 油泵DCAC未切断" 1 " 油泵DCAC切断 "
[7 empty] | OilPumpDCACOutP_Cutoff | Normal Signal |  | 34 | 34 | 1 | Intel | Unsigned | 1 | 0 | 0 | 1 | 1 |  | bit | 油泵DCAC输出状态 | 0 " 油泵DCAC未切断" 1 " 油泵DCAC切断 "
[7 empty] | OilPumpDCAC_Status | Normal Signal |  | 32 | 33 | 2 | Intel | Unsigned | 1 | 0 | 0 | 3 | 0 |  | bit | 油泵DCAC工作状态 | 0 " 油泵DCAC停机 " 1 " 油泵DCAC充电中 " 2 " 油泵DCAC充电完成 " 3 " 保留 "
[7 empty] | OilPumpDCAC_manFaultCode | Normal Signal |  | 40 | 47 | 8 | Intel | Unsigned | 1 | 0 | 0 | 255 | 0 |  | bit | 油泵DCAC厂家自定义故障码
[7 empty] | OilPumpDCAC_FaultLevel | Normal Signal |  | 48 | 51 | 4 | Intel | Unsigned | 1 | 0 | 0 | 15 | 0 |  | bit | 油泵DCAC故障等级 无故障：模块状态良好 轻微故障：模块存在需要仪表提示司机注意的故障 一般故障：模块存在需要整车降低动力输出、缓慢小心驾驶的故障 严重故障：模块存在需要整车尽快靠边停车，不可再继续驾驶的故障 致命故障：模块存在需要整车立即断高压并停车的故障 | 0 " 预留，不处理" 1 " 无故障" 2 " 一级故障，轻微故障" 3 " 二级故障，一般故障" 4 " 三级故障，严重故障" 5 " 四级故障，致命故障"
[7 empty] | OilPumpDCAC_Temp | Normal Signal |  | 56 | 63 | 8 | Intel | Unsigned | 1 | -40 | -40 | 210 | 40 | FF | ℃ | 油泵DCAC散热器温度
0x18FF0BF8 | ExtendedCAN | OilPump_DCAC_2 | 8 | OilPump_DCAC | FixedPeriodic | 500 | [17 empty] | VCU
[7 empty] | OilPumpOut_Vphase_Volt | Normal Signal |  | 0 | 15 | 16 | Intel | Unsigned | 0.1 | 0 | 0 | 1000 | 0 | FFFF | V | 油泵DCAC 输出V相电压
[7 empty] | OilPumpOut_Vphase_Cur | Normal Signal |  | 16 | 31 | 16 | Intel | Unsigned | 0.1 | 0 | 0 | 500 | 0 | FFFF | A | 油泵DCAC 输出V相电流
[7 empty] | OilPumpOut_Wphase_Volt | Normal Signal |  | 32 | 47 | 16 | Intel | Unsigned | 0.1 | 0 | 0 | 1000 | 0 | FFFF | V | 油泵DCAC 输出W相电压
[7 empty] | OilPumpOut_Wphase_Cur | Normal Signal |  | 48 | 63 | 16 | Intel | Unsigned | 0.1 | 0 | 0 | 500 | 0 | FFFF | A | 油泵DCAC 输出W相电流
0x18FF0CF8 | ExtendedCAN | OilPump_DCAC_3 | 8 | AirPresPumpDCAC | FixedPeriodic | 500 | [17 empty] | VCU
[7 empty] | OilPumpInput_Cur | Normal Signal |  | 0 | 15 | 16 | Intel | Unsigned | 0.1 | -1000 | -1000 | 1000 | 0 | FFFF | A | 油泵DCAC输入电流
[7 empty] | OilPumpInput_Volt | Normal Signal |  | 16 | 31 | 16 | Intel | Unsigned | 0.1 | 0 | 0 | 1000 | 0 | FFFF | V | 油泵DCAC输入电压

## T-BOX_P (hidden)
MessageIDHex | CANType | MessageName | Message Size | Transmitter | SendType | CycleTime | SignalName | MultiplexorType | MultiplexValue | StartBit (LSB) | (MSB) | SignalSize | ByteOrder | ValueType | Factor | Offset | Minimum Physical | Maximum Physical | InitialValue Physical | InvalidHex | Unit | Comment | Meaning | Receiving Nodes
0x100010D0 | ExtendedCAN | T-BOX | 8 | T-BOX | FixedPeriodic | 500 | [17 empty] | VCU
[7 empty] | TBOX_Lock | Normal Signal |  | 0 | 0 | 1 | Intel | Unsigned | 1 | 0 | 0 | 1 | 0 | FFFF | bit | T-BOX远程锁车信号 | 0 ''无效'' 1 ''有效''
[7 empty] | TBOX_Alarm | Normal Signal |  | 8 | 11 | 4 | Intel | Unsigned | 1 | 0 | 0 | 4 | 0 | FFFF | bit | T-BOX远程报警信号 | 0 ''无警报'' 1 ''整车降功率运行'' 2 ''整车停止运行’'
[7 empty] | TBOX_Offline | Normal Signal |  | 12 | 12 | 1 | Intel | Unsigned | 1 | 0 | 0 | 1 | 0 |  | bit | T-BOX离线报警信号 (T-BOX终端持续1个小时没有 检测到GPRS信号发出离线报 警信号) | 0 ''无警报'' 1 ''有警报''
[7 empty] | TBOX_Life | Normal Signal |  | 16 | 19 | 4 | Intel | Unsigned | 1 | 0 | 0 | 15 | 0 |  | bit | T-BOX生命信号 | 随周期变化的在0-7之间的循环跳变值

## 信号列表
发送节点 | 报文ID | 报文名称 | DLC | 周期时间 | 起始位 | 终止位 | 信号长度 | 信号名称 | 信号释义 | VCU | IPC | 备注
IPC | 0xA1 | Control_Request1 | 8 | 100 | 0 | 9 | 10 | IPC_LF_Rpm | 左前电机目标转速 | R | T
[5 empty] | 10 | 19 | 10 | IPC_RF_Rpm | 右前电机目标转速 | R | T
[5 empty] | 20 | 29 | 10 | IPC_LR_Rpm | 左后电机目标转速 | R | T
[5 empty] | 30 | 39 | 10 | IPC_RR_Rpm | 右后电机目标转速 | R | T
[5 empty] | 40 | 41 | 2 | IPC_LF_Motor_Gear | 左前电机目标挡位 | R | T
[5 empty] | 42 | 43 | 2 | IPC_RF_Motor_Gear | 右前电机目标挡位 | R | T
[5 empty] | 44 | 45 | 2 | IPC_LR_Motor_Gear | 左后电机目标挡位 | R | T
[5 empty] | 46 | 47 | 2 | IPC_RR_Motor_Gear | 右后电机目标挡位 | R | T
[5 empty] | 48 | 48 | 1 | IPC_LF_Motor_En | 左前电机使能 | R | T
[5 empty] | 49 | 49 | 1 | IPC_RF_Motor_En | 右前电机使能 | R | T
[5 empty] | 50 | 50 | 1 | IPC_LR_Motor_En | 左后电机使能 | R | T
[5 empty] | 51 | 51 | 1 | IPC_RR_Motor_En | 右后电机使能 | R | T
[5 empty] | 52 | 52 | 1 | IPC_LF_Motor_Brake | 左前电机制动 | R | T
[5 empty] | 53 | 53 | 1 | IPC_RF_Motor_Brake | 右前电机制动 | R | T
[5 empty] | 54 | 54 | 1 | IPC_LR_Motor_Brake | 左后电机制动 | R | T
[5 empty] | 55 | 55 | 1 | IPC_RR_Motor_Brake | 右后电机制动 | R | T
IPC | 0xA2 | Control_Request2 | 8 | 100 | 0 | 7 | 8 | IPC_Target_Brk_Press | 目标制动压力 | R | T
[5 empty] | 8 | 22 | 15 | IPC_Target_Steer_F | 目标前转向角度 | R | T
[5 empty] | 23 | 23 | 1 | IPC_Target_Steer_F_En | 目标前转向角度使能 | R | T
[5 empty] | 24 | 38 | 15 | IPC_Target_Steer_R | 目标后转向角度 | R | T
[5 empty] | 39 | 39 | 1 | IPC_Target_Steer_R_En | 目标后转向角度使能 | R | T
[5 empty] | 43 | 44 | 2 | IPC_EPB_Switch | EPB开关 | R | T
[5 empty] | 45 | 45 | 1 | IPC_Target_Mode | 目标模式 | R | T | 模式发1
[5 empty] | 48 | 51 | 4 | IPC_Life_Signal | 工控机生命信号 | R | T | 0~15循环发送
VCU | 0xB1 | VCU_Info_1 | 8 | 10 | 0 | 11 | 12 | Angle_F | 前车轮角度 | T | R
[5 empty] | 12 | 23 | 12 | Angle_R | 后车轮角度 | T | R
[5 empty] | 24 | 33 | 10 | LF_Rpm | 左前电机转速 | T | R
[5 empty] | 34 | 43 | 10 | RF_Rpm | 右前电机转速 | T | R
[5 empty] | 44 | 53 | 10 | LR_Rpm | 左后电机转速 | T | R
[5 empty] | 54 | 63 | 10 | RR_Rpm | 右后电机转速 | T | R
VCU | 0xB2 | VCU_Info_2 | 8 | 10 | 0 | 1 | 2 | GearPosition_LF | 左前电机挡位状态 | T | R
[5 empty] | 2 | 3 | 2 | GearPosition_RF | 右前电机挡位状态 | T | R
[5 empty] | 4 | 5 | 2 | GearPosition_LR | 左后电机挡位状态 | T | R
[5 empty] | 6 | 7 | 2 | GearPosition_RR | 右后电机挡位状态 | T | R
[5 empty] | 8 | 11 | 4 | VCU_Life_Signal | VCU生命信号 | T | R
[5 empty] | 12 | 13 | 2 | VCU_Mode | VCU模式 | T | R
[5 empty] | 14 | 15 | 2 | EPB_Status | EPB状态 | T | R
[5 empty] | 16 | 16 | 1 | IPC_Online_Status | IPC连接状态 | T | R
[5 empty] | 17 | 18 | 2 | Hardware_Error_Level | 硬件故障等级 | T | R
[5 empty] | 19 | 19 | 1 | RemoteController_Online_Status | 遥控器连接状态 | T | R
[5 empty] | 20 | 20 | 1 | SES_F_En_Status | 前转向电机使能状态 | T | R
[5 empty] | 21 | 21 | 1 | SES_R_En_Status | 后转向电机使能状态 | T | R
[5 empty] | 22 | 23 | 2 | DBS_Status | DBS工作状态 | T | R
[5 empty] | 24 | 39 | 16 | DBS_Pressure | 当前制动压力 | T | R
[5 empty] | 40 | 41 | 2 | SES_F_Error_Level | 前转向电机故障等级 | T | R
[5 empty] | 42 | 43 | 2 | SES_R_Error_Level | 后转向电机故障等级 | T | R
[5 empty] | 44 | 45 | 2 | BMS_Error | BMS故障等级 | T | R
[5 empty] | 46 | 47 | 2 | DCDC_Error | DCDC故障等级 | T | R
[5 empty] | 48 | 48 | 1 | EPB_Error | EPB故障 | T | R
[5 empty] | 49 | 53 | 5 | DBS_ErrorCode | DBS故障码 | T | R
VCU | 0xB3 | VCU_Info_3 | 8 | 100 | 0 | 15 | 16 | Battery_Voltage | 电池组总电压 | T | R
[5 empty] | 16 | 23 | 8 | SOC | 荷电状态SOC | T | R
[5 empty] | 24 | 39 | 16 | Battery_Current | 电池组总电流 | T | R
[5 empty] | 40 | 51 | 12 | DCDC_Output_Voltage | DCDC输出端电压 | T | R
[5 empty] | 52 | 63 | 12 | DCDC_Output_Current | DCDC输出端电流 | T | R

## IPC
MessageIDHex | CANType | MessageName | Message Size | Transmitter | SendType | CycleTime | SignalName | MultiplexorType | MultiplexValue | StartBit | EndBit | SignalSize | ByteOrder | ValueType | Factor | Offset | Minimum Physical | Maximum Physical | InitialValue Physical | InvalidHex | Unit | Comment | Meaning | Receiving Nodes
0xA1 | StandardCAN | Control_Request1 | 8 | IPC | FixedPeriodic | 10 | [17 empty] | VCU
[7 empty] | IPC_LF_Rpm | Normal Signal |  | 0 | 9 | 10 | Intel | Unsigned | 1 | 0 | 0 | 500 | 0 | N/A | Rpm | 左前电机目标转速
[7 empty] | IPC_RF_Rpm | Normal Signal |  | 10 | 19 | 10 | Intel | Unsigned | 1 | 0 | 0 | 500 | 0 | N/A | Rpm | 右前电机目标转速
[7 empty] | IPC_LR_Rpm | Normal Signal |  | 20 | 29 | 10 | Intel | Unsigned | 1 | 0 | 0 | 500 | 0 | N/A | Rpm | 左后电机目标转速
[7 empty] | IPC_RR_Rpm | Normal Signal |  | 30 | 39 | 10 | Intel | Unsigned | 1 | 0 | 0 | 500 | 0 | N/A | Rpm | 右后电机目标转速
[7 empty] | IPC_LF_Motor_Gear | Normal Signal |  | 40 | 41 | 2 | Intel | Unsigned | 1 | 0 | 0 | 2 | 0 | N/A | N/A | 0-N挡；1-D挡；2-R挡
[7 empty] | IPC_RF_Motor_Gear | Normal Signal |  | 42 | 43 | 2 | Intel | Unsigned | 1 | 0 | 0 | 2 | 0 | N/A | N/A | 0-N挡；1-D挡；2-R挡
[7 empty] | IPC_LR_Motor_Gear | Normal Signal |  | 44 | 45 | 2 | Intel | Unsigned | 1 | 0 | 0 | 2 | 0 | N/A | N/A | 0-N挡；1-D挡；2-R挡
[7 empty] | IPC_RR_Motor_Gear | Normal Signal |  | 46 | 47 | 2 | Intel | Unsigned | 1 | 0 | 0 | 2 | 0 | N/A | N/A | 0-N挡；1-D挡；2-R挡
[7 empty] | IPC_LF_Motor_En | Normal Signal |  | 48 | 48 | 1 | Intel | Unsigned | 1 | 0 | 0 | 1 | 0 | N/A | N/A | 0-Not Enabled;1-Enabled
[7 empty] | IPC_RF_Motor_En | Normal Signal |  | 49 | 49 | 1 | Intel | Unsigned | 1 | 0 | 0 | 1 | 0 | N/A | N/A | 0-Not Enabled;1-Enabled
[7 empty] | IPC_LR_Motor_En | Normal Signal |  | 50 | 50 | 1 | Intel | Unsigned | 1 | 0 | 0 | 1 | 0 | N/A | N/A | 0-Not Enabled;1-Enabled
[7 empty] | IPC_RR_Motor_En | Normal Signal |  | 51 | 51 | 1 | Intel | Unsigned | 1 | 0 | 0 | 1 | 0 | N/A | N/A | 0-Not Enabled;1-Enabled
[7 empty] | IPC_LF_Motor_Brake | Normal Signal |  | 52 | 52 | 1 | Intel | Unsigned | 1 | 0 | 0 | 1 | 0 | N/A | N/A | 0-No Brake;1-Brake
[7 empty] | IPC_RF_Motor_Brake | Normal Signal |  | 53 | 53 | 1 | Intel | Unsigned | 1 | 0 | 0 | 1 | 0 | N/A | N/A | 0-No Brake;1-Brake
[7 empty] | IPC_LR_Motor_Brake | Normal Signal |  | 54 | 54 | 1 | Intel | Unsigned | 1 | 0 | 0 | 1 | 0 | N/A | N/A | 0-No Brake;1-Brake
[7 empty] | IPC_RR_Motor_Brake | Normal Signal |  | 55 | 55 | 1 | Intel | Unsigned | 1 | 0 | 0 | 1 | 0 | N/A | N/A | 0-No Brake;1-Brake
0xA2 | StandardCAN | Control_Request2 | 8 | IPC | FixedPeriodic | 10 | [17 empty] | VCU
[7 empty] | IPC_Target_Brk_Press | Normal Signal |  | 0 | 7 | 8 | Intel | Unsigned | 0.1 | 0 | 0 | 10.0 | 0 | N/A | Mpa | 目标制动压力
[7 empty] | IPC_Target_Steer_F | Normal Signal |  | 8 | 22 | 15 | Intel | Unsigned | 1 | -450 | 450 | 450 | 0 | N/A | deg | 目标前转向角度
[7 empty] | IPC_Target_Steer_F_En | Normal Signal |  | 23 | 23 | 1 | Intel | Unsigned | 1 | 0 | 0 | 1 | 0 | N/A | N/A | 0-No Active;1-Enable
[7 empty] | IPC_Target_Steer_R | Normal Signal |  | 24 | 38 | 15 | Intel | Unsigned | 1 | -450 | 450 | 450 | 0 | N/A | deg | 目标后转向角度
[7 empty] | IPC_Target_Steer_R_En | Normal Signal |  | 39 | 39 | 1 | Intel | Unsigned | 1 | 0 | 0 | 1 | 0 | N/A | N/A | 0-No Active;1-Enable
[7 empty] | IPC_EPB_Switch | Normal Signal |  | 43 | 44 | 2 | Intel | Unsigned | 1 | 0 | 0 | 1 | 0 | N/A | N/A | 1-Release;2-Park
[7 empty] | IPC_Target_Mode | Normal Signal |  | 45 | 45 | 1 | Intel | Unsigned | 1 | 0 | 0 | 1 | 0 | N/A | N/A | 0-Mannual Mode;1-DriveByWire Mode
[7 empty] | IPC_Life_Signal | Normal Signal |  | 48 | 51 | 4 | Intel | Unsigned | 1 | 0 | 0 | 15 | 0 | N/A | N/A | 工控机生命信号，0~15循环发送

## VCU
MessageIDHex | CANType | MessageName | Message Size | Transmitter | SendType | CycleTime | SignalName | MultiplexorType | MultiplexValue | StartBit | EndBit | SignalSize | ByteOrder | ValueType | Factor | Offset | Minimum Physical | Maximum Physical | InitialValue Physical | InvalidHex | Unit | Comment | Meaning | Receiving Nodes
0xB1 | StandardCAN | VCU_Info_1 | 8 | VCU | FixedPeriodic | 10 | [17 empty] | IPC
[7 empty] | Angle_F | Normal Signal |  | 0 | 11 | 12 | Intel | Unsigned | 0.1 | -35.0 | -35.0 | 35.0 | 0 | N/A | deg | 前车轮角度
[7 empty] | Angle_R | Normal Signal |  | 12 | 23 | 12 | Intel | Unsigned | 0.1 | -35.0 | -35.0 | 35.0 | 0 | N/A | deg | 后车轮角度
[7 empty] | LF_Rpm | Normal Signal |  | 24 | 33 | 10 | Intel | Unsigned | 1 | 0 | 0 | 500 | 0 | N/A | Rpm | 左前电机转速
[7 empty] | RF_Rpm | Normal Signal |  | 34 | 43 | 10 | Intel | Unsigned | 1 | 0 | 0 | 500 | 0 | N/A | Rpm | 右前电机转速
[7 empty] | LR_Rpm | Normal Signal |  | 44 | 53 | 10 | Intel | Unsigned | 1 | 0 | 0 | 500 | 0 | N/A | Rpm | 左后电机转速
[7 empty] | RR_Rpm | Normal Signal |  | 54 | 63 | 10 | Intel | Unsigned | 1 | 0 | 0 | 500 | 0 | N/A | Rpm | 右后电机转速
0xB2 | StandardCAN | VCU_Info_2 | 8 | VCU | FixedPeriodic | 10 | [17 empty] | IPC
[7 empty] | GearPosition_LF | Normal Signal |  | 0 | 1 | 2 | Intel | Unsigned | 1 | 0 | 0 | 2 | 0 | N/A | N/A | 0-N挡；1-D挡；2-R挡
[7 empty] | GearPosition_RF | Normal Signal |  | 2 | 3 | 2 | Intel | Unsigned | 1 | 0 | 0 | 2 | 0 | N/A | N/A | 0-N挡；1-D挡；2-R挡
[7 empty] | GearPosition_LR | Normal Signal |  | 4 | 5 | 2 | Intel | Unsigned | 1 | 0 | 0 | 2 | 0 | N/A | N/A | 0-N挡；1-D挡；2-R挡
[7 empty] | GearPosition_RR | Normal Signal |  | 6 | 7 | 2 | Intel | Unsigned | 1 | 0 | 0 | 2 | 0 | N/A | N/A | 0-N挡；1-D挡；2-R挡
[7 empty] | VCU_Life_Signal | Normal Signal |  | 8 | 11 | 4 | Intel | Unsigned | 1 | 0 | 0 | 15 | 0 | N/A | N/A | VCU生命信号，0~15循环发送
[7 empty] | VCU_Mode | Normal Signal |  | 12 | 13 | 2 | Intel | Unsigned | 1 | 0 | 0 | 3 | 0 | N/A | N/A | 0-初始化；1-人工遥控模式；2-线控模式；3-断联模式
[7 empty] | EPB_Status | Normal Signal |  | 14 | 15 | 2 | Intel | Unsigned | 1 | 0 | 0 | 3 | 0 | N/A | N/A | 0-Unknown;1-Parked;2-Released;3-Reserved
[7 empty] | IPC_Online_Status | Normal Signal |  | 16 | 16 | 1 | Intel | Unsigned | 1 | 0 | 0 | 1 | 0 | N/A | N/A | 0-Offline;1-Online
[7 empty] | Hardware_Error_Level | Normal Signal |  | 17 | 18 | 2 | Intel | Unsigned | 1 | 0 | 0 | 3 | 0 | N/A | N/A | 0-No Error;1-Level1;2-Level2;3-Level3
[7 empty] | RemoteController_Online_Status | Normal Signal |  | 19 | 19 | 1 | Intel | Unsigned | 1 | 0 | 0 | 1 | 0 | N/A | N/A | 0-Offline;1-Online
[7 empty] | SES_F_En_Status | Normal Signal |  | 20 | 20 | 1 | Intel | Unsigned | 1 | 0 | 0 | 1 | 0 | N/A | N/A | 0-Not Enabled;1-Enabled
[7 empty] | SES_R_En_Status | Normal Signal |  | 21 | 21 | 1 | Intel | Unsigned | 1 | 0 | 0 | 1 | 0 | N/A | N/A | 0-Not Enabled;1-Enabled
[7 empty] | DBS_Status | Normal Signal |  | 22 | 23 | 2 | Intel | Unsigned | 1 | 0 | 0 | 2 | 0 | N/A | N/A | 0-正常液压制动模式;1-排液模式；2-工作故障；3-Reserved
[7 empty] | DBS_Pressure | Normal Signal |  | 24 | 39 | 16 | Intel | Unsigned | 0.01 | 0 | 0 | 10.0 | 0 | N/A | Mpa | 当前制动压力
[7 empty] | SES_F_Error_Level | Normal Signal |  | 40 | 41 | 2 | Intel | Unsigned | 1 | 0 | 0 | 3 | 0 | N/A | N/A | 0-No Error;1-Level1;2-Level2;3-Level3
[7 empty] | SES_R_Error_Level | Normal Signal |  | 42 | 43 | 2 | Intel | Unsigned | 1 | 0 | 0 | 3 | 0 | N/A | N/A | 0-No Error;1-Level1;2-Level2;3-Level3
[7 empty] | BMS_Error | Normal Signal |  | 44 | 45 | 2 | Intel | Unsigned | 1 | 0 | 0 | 3 | 0 | N/A | N/A | 0-No Error;1-Level1;2-Level2;3-Level3
[7 empty] | DCDC_Error | Normal Signal |  | 46 | 47 | 2 | Intel | Unsigned | 1 | 0 | 0 | 2 | 0 | N/A | N/A | 0-No Error;1-Common Error;2-Serious Error;
[7 empty] | EPB_Error | Normal Signal |  | 48 | 48 | 1 | Intel | Unsigned | 1 | 0 | 0 | 1 | 0 | N/A | N/A | 0-No Error;1-Error
[7 empty] | DBS_ErrorCode | Normal Signal |  | 49 | 53 | 5 | Intel | Unsigned | 1 | 0 | 0 | 31 | 0 | N/A | N/A | 0-No Error;0x01-油压传感器故障；0x02-系统供电不足；0x04-控制器温度过高；0x08-电机故障；0x10-控制器自身故障；0x20-油压指令报文丢失故障
0xB3 | StandardCAN | VCU_Info_3 | 8 | VCU | FixedPeriodic | 100 | [17 empty] | IPC
[7 empty] | Battery_Voltage | Normal Signal |  | 0 | 15 | 16 | Intel | Unsigned | 0.1 | 0 | 0 | 1000.0 | 0 | N/A | V | 电池组总电压
[7 empty] | SOC | Normal Signal |  | 16 | 23 | 8 | Intel | Unsigned | 0.4 | 0 | 0 | 100.0 | 0 | N/A | % | 荷电状态SOC
[7 empty] | Battery_Current | Normal Signal |  | 24 | 39 | 16 | Intel | Unsigned | 0.1 | 0 | 0 | 500 | 0 | N/A | A | 电池组总电流
[7 empty] | DCDC_Output_Voltage | Normal Signal |  | 40 | 51 | 12 | Intel | Unsigned | 0.1 | 0 | 0 | 200 | 0 | N/A | V | DCDC输出端电压
[7 empty] | DCDC_Output_Current | Normal Signal |  | 52 | 63 | 12 | Intel | Unsigned | 1 | 0 | 0 | 500 | 0 | N/A | A | DCDC输出端电流

## DCDC_ErrCode (hidden)
一级故障 |  | 二级故障 |  | 三级故障 |  | 四级故障
代码 | 说明 | 代码 | 说明 | 代码 | 说明 | 代码 | 说明
12 | CAN通信故障 | 9 | 输入电压导致功率降额（低于400V） | 5 | 输入过压故障 | 1 | 输出短路故障
|  | 10 | 温度过高导致功率将额（高于80摄氏度） | 6 | 输入欠压故障 | 2 | 输出过流故障
|  |  |  | 7 | 单片机故障 | 3 | 输出过压故障
|  |  |  | 8 | 过温保护标志位 | 4 | 输出欠压故障

## DCAC_ErrCode (hidden)
1 | 逆变单元保护 | 11 | 电机过载 | 21 | 数据溢出
2 | 加速过电流 | 12 | 输入缺相 | 22 | 变频器硬件故障
3 | 减速过电流 | 13 | 输出缺相 | 23 | 电机对地短路
4 | 恒速过电流 | 14 | 散热器过热 | 24 | 扩展卡故障
5 | 加速过电压 | 15 | 外部故障 | 25 | 面板通讯故障
6 | 减速过电压 | 16 | 通讯故障 | 26 | PID反馈故障
7 | 恒速过电压 | 17 | 接触器故障 | 27 | 运行时间到达
8 | 控制电源故障 | 18 | 电流检测故障
9 | 欠压故障 | 19 | 电机调谐故障
10 | 变频器故障 | 20 | 码盘故障

## MCU_ErrLevel (hidden)
一级故障 | 二级故障 | 三级故障 | 四级故障 | 备注
CANC发送超时 | 电机温度传感器掉线 | 常规过流故障 |  | MCU系统故障等级与整 系统故障等级一一对应
| 内网通讯故障 | 驱动IGBT过流故障
| 变频器过载 | 驱动IGBT欠压故障
| 电机过载 | 低压欠压故障
| CANC接收超时 | 直流母线过压
逐波限流故障
编码器异常
输出缺相
控制器过热
直流母线欠压
电流检测故障
过速度
转速偏差过大
电机过温
主动放电故障
低压过压故障
电机堵转故障
电流霍尔掉线故障
回路1存在反向压差
带转速上电故障
回路2存在反向压差
回路1上电超时
电池电压超出范围
回路2上电超时
CAN模块初始化失败

## TCU_ErrLevel (hidden)
一级故障 | 二级故障 | 三级故障 | 备注
输入轴转速传感器故障 | 一轴位置传感器故障 | VCU通信故障 | 该故障等级与系统故障等级一一对应 针对扭矩响应故障，应对措施由TCU自己执行，VCU不响应
| 二轴位置传感器故障 | MCU通信故障
| 三轴位置传感器故障 | 挂挡失败
一轴电磁阀故障
二轴电磁阀故障
三轴电磁阀故障
输出轴转速传感器故障